## ATT-Open
Comment | Description | Designator | Footprint | LibRef | Quantity
Comment |  |  | SCREW |  | 6
CAP | Capacitor SMD 1206 | C1, C2, C3, C4, C5, C9, C10, C17 | CAP1206 | CAP1206 | 8
CAP | Capacitor Electrolit SMD | C6, C7, C8, C18 | CAP SMD 100uF 16V | CAP Electrolit SMD | 4
1000uF | CAP DIP | C11, C12, C13, C14, C15 | CAP 5x10x13 black | Cap Electrolyte | 5
DIODE | DIODE | D1, D2, D4, D6 | Diode | Diode | 4
LED | LED SMD 1206 | D3, D5 | LED GREEN 1206 | LED SMD 1206 | 2
IDC | IDC BOX 5x2 | H1 | IDC 5x2 | IDC BOX 5x2 | 1
HEADER |  | H2, H3 | header 3 pin | Header 3 pin | 2
XT60 | XT60 Power Connector | j25 | XT60 | XT60 | 1
XH4 | XH Connector 4pins | J1, J2, J5, J6, J11, J12 | XH 4PIN | XH 4PIN | 6
XH3 | XH Connector 3pins | J3, J7, J9, J14, J15, J16, J17, J18, J21, J22, J23, J24 | XH 3PIN | XH 3PIN | 12
XH2 | XH Connector 2pins | J4, J8, J10, J13, J19, J20, J28 | XH 2pin | XH 2PIN | 7
XH7 | XH Connector 7pins | J26, J27 | XH 7PIN | XH 7Pin | 2
H2 | molex connector | J29 | H2 MOLEX | H2 MOLEX | 1
33uH |  | L1 | Inductor 1206 | Inductor 1206 | 1
RES | RESISTOR SMD | R1, R2, R5 | RES1206 | RES1206 | 3
10K | RESISTOR SMD | R3, R4, R6, R8, R10, R11, R12, R13, R14, R15, R17, R18, R19, R23 | RES1206 | RES1206 | 14
100mH | SELF INDUCTOR | R7 | inductor | inductor | 1
100 | RESISTOR SMD | R9, R16, R22 | RES1206 | RES1206 | 3
1K | RESISTOR SMD | R20, R21 | RES1206 | RES1206 | 2
DIP | DIP Switch 2 pin | SW1 | DIP Switch 2 | DIP SW 2 | 1
Switch | Switch SMD Tact | SW2, SW3, SW4 | pushbutton | pushbutton | 3
SW | SPDT Power Switch | SW5, SW6 | SPDT Switch | SPDT Switch | 2
IRF540 | IRF-540 MOSFET N-Chanel | T1 | IRF540S | IRF540S | 1
FDD | FDD6690A MOSFET N-Chanel | T2, T3 | FDD6690A | FDD6690A | 2
STM32F103C8T6 | STM32F103C8T6 LQFP48 | U1 | STM32F103C8T6 | STM32F103C8T6 | 1
TDAxis12 | Gyroscpoe Sensor | U2 | TDAxis12 | TDAxis12 | 1
SN65LB | BL DC MOTOR DRIVER | U3 | SN65LB | SN65LB | 1
OLED | OLED SH1106 1.3inch | U4 | OLED SH1106 | OLED SH1106 | 1
BT | Bluetooth HC05 Module | U5 | HC05 | HC05 | 1
OpenMV | OpenMV Camera H7 R2 | U6 | OpenMV | OpenMV | 1
RELAY | RELAY | U7 | Relay 5V 10A | Relay 5V 10A | 1
Oscilator | Crystal Oscilator 8MHz | U8 | Crystal Oscilator | Crystal | 1
7805 | 5v Regulator | U9 | 7805 (SOT-252) | 7805 (SOT-252) | 1
1117 | 3.3v Regulator | U10 | AMS1117 | AMS1117 | 1
LM2596 | 3.3v Regulator (Switching) | U11 | LM2596 | LM2596 | 1